## Transmitters
Transmitters
Name | Latitude (°) | Longitude (°) | Height (m) | Azimuth (°) | Tilt °) | Emitting power (dBm)
Tx1 | 47.0529 | -122.294 | 25 | 0 | 0 | 25

## Area simulation settings
Area simulation settings
Simulation name | my_simulation
Receiver height (m) | 2
Receiver antenna gain (dBi) | 0
Simulation margin (dB) | 5
Frequency (MHz) | 3500
Transmitter antenna | Isotropic
Computation radius (m) | 1000
Resolution (m) | 10
Propagation model | Fixed Wireless Access
Color scale min value | -90
Color scale max value | -65